## ASHRAE BEMP Content Outline
ASHRAE BEMP Content Outline
Domain & Sub-Domains |  | Knowledge / Task (KT) Statements
*Note: Blue font text and strikethroughs = Updates to the exam content outline
Domain 1 | Establishing the Modeling Scope
A | Modeling Objectives
| 1 | Define the purpose of the modeling study
| 2 | Interpret the design and operational intent of the building project
| 3 | Evaluate the suitability of available design and operational information
| 4 | Link required project deliverables to goals of the modeling study
B | Analysis Methodologies
| 1 | Differentiate among calculation methods within available software and tools. For thermal simulations, differentiate: a. Time neutral: bin method, degree day b. Time-sequencing: heat balance, weighting factor, thermal network, parametric
| 2 | Evaluate mathematical modeling methods for building components (e.g., empirical, first-principle)
| 3 | Translate a project into an energy model (e.g., Simplify building physics to a mathematical model; Anticipate the impact of simplification and model deficiencies; Translate BIM data into an energy model)
C | Software and Tool Selection
| 1 | Evaluate the appropriateness of the methodology by characteristics of the project (e.g., project phase, project scope, climate, building type)
| 2 | Select the optimal software and tools to meet output data needs of the project (e.g., life-cycle cost analysis, energy code compliance, energy use and demand, parametric capabilities, individual component, performance, limitations of the modeling software)
D | Project Scheduling and Budget Considerations
| 1 | Tailor Customize the modeling strategy to the design phase scope (e.g., conceptual, mid-design, design benchmarking, post-occupancy verification)
| 2 | Recognize budget implications of and on modeling methodology
| 3 | Make approximations targeted towards specific model limitations
Domain 2 | Components of Building and Energy Systems
A | Location and Climate Definition
| 1 | Use commonly available data about the local climate (e.g., temperature, humidity, precipitation, solar, elevation, wind)
| 2 | Choose the best appropriate source of weather data for a project (e.g., long-term representative, geographically equivalent, constructed, historical for a time period, future climate impacts, extreme weather years)
| 3 | Identify site characteristics (e.g., microclimates, orientation, adjacent buildings, shading, reflectance, vegetation effects)
B | Building Envelope and Partitions
| 1 | Model exterior and interior opaque surface performance (e.g., geometry, boundary conditions, thermal transmission, thermal bridging of clear field, linear, and point transmittances, and capacitance)
| 2 | Model ground-coupled surface performance
| 3 | Model fenestrations (e.g., solar heat gain, shading, reflectance, glazing, framing, spectral)
| 4 | Model building airflow envelope infiltration (e.g., air-tightness, driving forces of infiltration, psychrometrics)
C | Building HVAC and Domestic Hot Water Systems
| 1 | Interpret HVAC and domestic hot water systems and translate into an energy model
| 2 | Model terminal equipment in each zone as per design (e.g., perimeter heating, fan coil units, heated/chilled radiant slabs, VAV/CAV boxes, fan curve, fan power) and model controls as per sequence of operation
| 3 | Model secondary distribution systems (e.g., air, water, refrigerant)
| 4 | Model primary energy systems (e.g., chillers, boilers, heat rejection, thermal storage, combined heat and power, energy/heat recovery, heat pump including air, water, and ground source) and evaluate the sequence of operations
| 5 | Model packaged systems (e.g., split, roof-top, packaged thermal air-conditioner)
| 6 | Model ventilation (e.g., mechanical, natural, mixed-mode, energy recovery)
D | Lighting Systems
| 1 | Model artificial interior and exterior lighting system power
| 2 | Model daylighting parameters (e.g. glare, illuminance)
| 3 | Distribute lighting heat gain among room, return, and plenum
E | Other Internal and Process Loads
| 1 | Differentiate between space loads and building internal and process loads
| 2 | Model loads as sensible, latent, or radiant fractions and thermal distribution (e.g., occupants, water heating, plug loads, appliances, vertical transportation, commercial refrigeration, external lighting, special processes)
F | District Energy Systems
| 1 | Model purchased energy
| 2 | Model shared energy systems (e.g., district steam, combined heat and power, etc.) including annual average efficiency
G | Renewable Energy Systems
| 1 | Model solar thermal systems
| 2 | Model onsite power generation (e.g. photovoltaic, wind)
| 3 | Evaluate financing options for renewable energy (e.g. power purchase agreements, solar leases)
H | Controls
| 1 | Model HVAC controls: a. Temperature b. Humidification and de-humidification c. Supply air variation (e.g., supply pressure variation, supply temperature variation, supply pressure and temperature coordination) d. Outside air ventilation (e.g., quantity, quality, humidity, temperature, demand-control, heat recovery (single or dual to avoid reheat)) e. Supply and return flow (e.g., economizers, exhaust, maximum and minimum air flow requirements, capacity control) f. Central heating and cooling plant controls (e.g., water temperature reset)
| 2 | Model lighting controls (e.g., illuminance, occupancy, time-based, glare considerations, dimming)
| 3 | Model controls for miscellaneous equipment; (e.g., service hot water, process equipment, vertical transportation)
| 4 | Describe basic control sequences (e.g., 2-position, scheduled, proportional integrative derivative)
| 5 | Sequence equipment to manage loads (e.g., pumps, fans, large plant equipment)
| 6 | Model active solar control systems (e.g., electrochromic glazing, automated blinds)
Domain 3 | Applications of Energy Models for Buildings
A | Modeling Energy Performance Defining Appropriate Key Performance Indicators (KPIs)
| 1 | Choose Select whole-building metrics (e.g., cost, source energy consumption, emissions, site energy consumption, demand, PCI, EUI) to communicate project performance
| 2 | Choose Select component metrics (e.g., equipment usage, component performance, equipment sizes) to assist with systems design
| 3 | Choose Select metrics for indoor environmental performance conditions (e.g., temperature, ventilation rate, humidity, daylighting) to communicate impact on project performance
B | Simulation Comparisons
| 1 | Compare alternative simulation results (e.g., code compliance, parametric studies, performance relative to standards, equipment and component selection)
| 2 | Compare a simulation to measured data: a. Statistical models b. Calibrated building-specific data (e.g., forensics, utility bills, measurement and verification)
| 3 | Compare Energy Use Intensity and Environmental Impacts to appropriate benchmark data sets and targets
| 4 | Evaluate the technical and financial feasibility of design solutions
C | Evolution of Simulation Techniques to Meet Project Methods and Objectives
| 1 | Adapt simulations to the project phase
| 2 | Customize simulations for changes in building use
| 3 | Customize simulations for future conditions (e.g., future climate, future electrical grid)
D | Baseline Building Models
| 1 | Distinguish between regulated and non-regulated energy use
| 2 | Define model inputs that are the same for both the baseline and proposed design models (neutral independent and neutral dependent) and those that can be different
Domain 4 | Interpretations of Energy Model Results
A | Verification and Troubleshooting of the Simulation Results
| 1 | Perform reality check (e.g., hand calculations, conformance with expected, mass and energy balance values)
| 2 | Perform software check to verify correct inputs are used in the model (e.g., metering, hourly reports, input files)
| 3 | Perform parametric bracketing to verify model sensitivity
| 4 | Review data for anomalies
| 5 | Reconcile anomalies using single time-step reports
| 6 | Examine unmet hours to determine if a design issue or modeling error Resolve loads not met and hours outside of control range.
B | Analyzing and Comparing Modeling Results
| 1 | Analyze simulation outputs (e.g., component metrics, whole-building metric, energy use intensity)
| 2 | Compare outputs to targets (e.g., rating programs, building labelling programs, codes)
C | Greenhouse Gas (GHG) Emissions Analyses
| 1 | Conduct GHG emissions analyses
| 2 | Identify GHG emissions factors for applicable energy sources
D | Economic Analyses
| 1 | Determine effects of utility rate structures and regulations on costs
| 2 | Calculate financial metrics (e.g., life-cycling costing, investment performance, effects of incentives)
E | Sensitivity Analyses
| 1 | Perform a sensitivity analysis on modeling assumptions
| 2 | Identify critical synergistic interactions of building components (e.g., internal loads on heating/cooling performance; impact of SHGC on heating loads; effect of window-to-wall ratio on daylighting and thermal loads)
F | Project Deliverables
| 1 | Communicate results
| 2 | Communicate methodology and assumptions on which results are based
| 3 | Submit documentation that affirms the accuracy and completeness of results
| 4 | Recommend actions
End of Content Outline